## Sheet1
Part/Label | Value | Qty. | Price (USD or CAD) | Sum (CAD) | Link
Buck Controller | [6 empty] | USD to CAD Conversion Rate | 1.37
LM5143RHAR |  | 1 | 7.21 | 7.21 | https://www.digikey.ca/en/products/detail/texas-instruments/LM5143RHAR/16341524
Capacitor In
EKYC101ELL331MK25S | 330uF | 4 | 1.92 | 7.68 | https://www.digikey.ca/en/products/detail/chemi-con/EKYC101ELL331MK25S/26120648
CL32B475KCJZ4NE | 4.7uF | 4 | 0.65 | 2.6 | https://www.digikey.ca/en/products/detail/samsung-electro-mechanics/CL32B475KCJZ4NE/27519552
Capacitor Out
50YXJ100MT78X11.5 | 100uF | 0.4 | 0.47 | 0.25756 | https://www.lcsc.com/product-detail/C440833.html | *2 out of 5
CL32B106KBJNNNE | 10uF | 2 | 0.17 | 0.4658 | https://www.lcsc.com/product-detail/C138687.html
GanFET
IGC019S06S1XTMA1 |  | 4 | 6.22 | 24.88 | https://www.digikey.ca/en/products/detail/infineon-technologies/IGC019S06S1XTMA1/25902301
Inductor
ER26A3DC-100K | 10uH | 2 | 5.54 | 11.08 | https://www.digikey.ca/en/products/detail/bourns-inc/ER26A3DC-100K/27574578
Shunt Resistors
ASR-K-3-2.2F | 2.2m | 0.4 | 1.35 | 0.7398 | https://www.lcsc.com/product-detail/C6075476.html | *2 out of 5
PCSR2512BR005M6 | 5m | 4 | 2.3 | 12.604 | https://www.lcsc.com/product-detail/C48982662.html
Heat Sink
HSB35-272725 |  | 1 | 2.96 | 2.96 | https://www.digikey.ca/en/products/detail/same-sky-formerly-cui-devices/HSB35-272725/22535724
Heat Sink Tape |  | 0.01 | 6.94 | 0.0694 | https://www.digikey.ca/en/products/detail/adafruit-industries-llc/1468/7241459
Compensation
RT0603FRE0718KL | 18k | 0.02 | 0.51 | 0.013974 | https://www.lcsc.com/product-detail/C863663.html | *1 out of 50
CL10B332KB8NNNC | 3.3nF | 0.05 | 0.11 | 0.007535 | https://www.lcsc.com/product-detail/C1613.html | *1 out of 20
CL10C820JB81PNC | 82pF | 0.02 | 0.59 | 0.016166 | https://www.lcsc.com/product-detail/C472799.html | *1 out of 50
Others
V2PM10L-M3/H |  | 2 | 0.45 | 0.9 | https://www.digikey.ca/en/products/detail/vishay-general-semiconductor-diodes-division/V2PM10L-M3-H/10638928
MBR15H120PC-AU |  | 2 | 1.43 | 2.86 | https://www.digikey.ca/en/products/detail/panjit-international-inc/MBR15H120PC-AU-R2-007A1/21187249
CUS10S30,H3F |  | 0.4 | 0.48 | 0.26304 | https://www.lcsc.com/product-detail/C146335.html | *4 out of 10
PLZ5V1C-G3/H |  | 4 | 0.23 | 0.92 | https://www.digikey.ca/en/products/detail/vishay-general-semiconductor-diodes-division/PLZ5V1C-G3-H/7594405
RC0603FR-072R2L | 2.2 | 0.02 | 0.35 | 0.00959 | https://www.lcsc.com/product-detail/C112307.html | *2 out of 100
RC0603FR-073R3L | 3.3 | 0.04 | 0.42 | 0.023016 | https://www.lcsc.com/product-detail/C137725.html | *4 out of 100
RC0603FR-071RL | 1 | 0.04 | 0.35 | 0.01918 | https://www.lcsc.com/product-detail/C112305.html | *4 out of 100
CL10B104KB8NNNC | 100nF | 0.04 | 0.27 | 0.014796 | https://www.lcsc.com/product-detail/C1591.html | *4 out of 100
CL21B225KAFNNNE | 2.2uF | 0.2 | 0.15 | 0.0411 | https://www.lcsc.com/product-detail/C19110.html | *2 out of 10
CL10B474KA8NNNC | 470nF | 0.02 | 0.71 | 0.019454 | https://www.lcsc.com/product-detail/C1623.html | *2 out of 100
CL10B103KBANNNC | 10nF | 0.02 | 0.18 | 0.004932 | https://www.lcsc.com/product-detail/C1589.html | *1 out of 50
RT0603FRE07100KL | 100k | 0.02 | 0.55 | 0.01507 | https://www.lcsc.com/product-detail/C728638.html | *1 out of 50
RC0603FR-07390KL | 390k | 0.01 | 0.14 | 0.001918 | https://www.lcsc.com/product-detail/C137735.html | *1 out of 100
RT0603FRE0710KL | 10k | 0.12 | 0.52 | 0.085488 | https://www.lcsc.com/product-detail/C469659.html | *6 out of 50
B18W1NG--20C000114U1930 |  | 1 | 0.23 | 0.23 | https://www.digikey.ca/en/products/detail/harvatek-corporation/B18W1NG-20C000114U1930/13588743
RT0603FRE073K3L | 3.3k | 0.08 | 0.52 | 0.056992 | https://www.lcsc.com/product-detail/C863782.html | *4 out of 50
RH-5001 |  | 1.2 | 0.39 | 0.64116 | https://www.lcsc.com/product-detail/C5199801.html | *6 out of 5
Telemetry + LDO
INA226AIDGSR |  | 1 | 0.67 | 0.9179 | https://www.lcsc.com/product-detail/C49851.html
TLV74033PDBVR |  | 0.1 | 0.51 | 0.06987 | https://www.lcsc.com/product-detail/C3743587.html | *1 out of 10
CL10B105KA8NNNC | 1uF | 0.06 | 0.31 | 0.025482 | https://www.lcsc.com/product-detail/C29936.html | *3 out of 50
RT0603FRE073K3L | 3.3k | Tallied Above (3x)
RC0603FR-0710RL | 10 | 0.02 | 0.34 | 0.009316 | https://www.lcsc.com/product-detail/C109318.html | *2 out of 100
CL10B104KB8NNNC | 100nF | Tallied Above (1x)
SLW-1478144-5A-S-D |  | 2 | 0.68 | 1.36 | https://www.digikey.ca/en/products/detail/same-sky-formerly-cui-devices/SLW-1478144-5A-S-D/24399221
Connectors
XT60PW-F |  | 2 | 0.5 | 1.37 | https://www.lcsc.com/product-detail/C428722.html
SM04B-GHS-TB |  | 2 | 0.55 | 1.1 | https://www.digikey.ca/en/products/detail/jst-sales-america-inc/SM04B-GHS-TB/807788
|  |  | Total Cost: | 81.5425